## eventArduinoMega
Source: | /home/gscofano/Documentos/analise_circuitos/Respirador_MIT/original_01/eventArduinoMega.sch
Date: | Mon 20 Apr 2020 12:04:51 -03
Tool: | Eeschema 5.1.5-1.fc31
Generator: | /usr/share/kicad/plugins/bom_csv_grouped_by_value.py
Component Count: | 54
Individual Components:
Item | Qty | Reference(s) | Value | LibPart | Footprint | Datasheet
|  | BZ1 | Buzzer | Device:Buzzer |  | ~
|  | C1 | 1uF | Device:C | Capacitor_THT:C_Rect_L7.2mm_W2.5mm_P5.00mm_FKS2_FKP2_MKS2_MKP2 | ~
|  | C2 | 1uF | Device:C | Capacitor_THT:C_Rect_L7.2mm_W2.5mm_P5.00mm_FKS2_FKP2_MKS2_MKP2 | ~
|  | C3 | 1uF | Device:C | Capacitor_THT:C_Rect_L7.2mm_W2.5mm_P5.00mm_FKS2_FKP2_MKS2_MKP2 | ~
|  | C4 | 100nF | Device:C | Capacitor_THT:C_Rect_L7.2mm_W2.5mm_P5.00mm_FKS2_FKP2_MKS2_MKP2 | ~
|  | C5 | 1uF | Device:C | Capacitor_THT:C_Rect_L7.2mm_W2.5mm_P5.00mm_FKS2_FKP2_MKS2_MKP2 | ~
|  | C6 | 100nF | Device:C | Capacitor_THT:C_Rect_L7.2mm_W2.5mm_P5.00mm_FKS2_FKP2_MKS2_MKP2 | ~
|  | C7 | 1uF | Device:C | Capacitor_THT:C_Rect_L7.2mm_W2.5mm_P5.00mm_FKS2_FKP2_MKS2_MKP2 | ~
|  | C8 | 1uF | Device:C | Capacitor_THT:C_Rect_L7.2mm_W2.5mm_P5.00mm_FKS2_FKP2_MKS2_MKP2 | ~
|  | C9 | 1uF | Device:C | Capacitor_THT:C_Rect_L7.2mm_W2.5mm_P5.00mm_FKS2_FKP2_MKS2_MKP2 | ~
|  | C10 | 100nF | Device:C | Capacitor_THT:C_Rect_L7.2mm_W2.5mm_P5.00mm_FKS2_FKP2_MKS2_MKP2 | ~
|  | C11 | 100nF | Device:C | Capacitor_THT:C_Rect_L7.2mm_W2.5mm_P5.00mm_FKS2_FKP2_MKS2_MKP2 | ~
|  | C12 | 100nF | Device:C | Capacitor_THT:C_Rect_L7.2mm_W2.5mm_P5.00mm_FKS2_FKP2_MKS2_MKP2 | ~
|  | D1 | 1N60P | Device:D_Schottky |  | ~
|  | D2 | 1N60P | Device:D_Schottky |  | ~
|  | D3 | LED | Device:LED |  | ~
|  | J1 | Screw_Terminal_01x03 | Connector:Screw_Terminal_01x03 |  | ~
|  | J2 | Conn_01x16_Female | Connector:Conn_01x16_Female |  | ~
|  | J3 | Screw_Terminal_01x04 | Connector:Screw_Terminal_01x04 |  | ~
|  | J4 | Screw_Terminal_01x06 | Connector:Screw_Terminal_01x06 |  | ~
|  | J5 | Screw_Terminal_01x04 | Connector:Screw_Terminal_01x04 |  | ~
|  | R1 | 180R | Device:R | Resistor_THT:R_Axial_DIN0309_L9.0mm_D3.2mm_P12.70mm_Horizontal | ~
|  | R2 | 10k | Device:R | Resistor_THT:R_Axial_DIN0309_L9.0mm_D3.2mm_P12.70mm_Horizontal | ~
|  | R3 | 470R | Device:R | Resistor_THT:R_Axial_DIN0309_L9.0mm_D3.2mm_P12.70mm_Horizontal | ~
|  | R4 | 220R | Device:R | Resistor_THT:R_Axial_DIN0309_L9.0mm_D3.2mm_P12.70mm_Horizontal | ~
|  | R5 | 10k | Device:R | Resistor_THT:R_Axial_DIN0309_L9.0mm_D3.2mm_P12.70mm_Horizontal | ~
|  | R6 | 330R | Device:R | Resistor_THT:R_Axial_DIN0309_L9.0mm_D3.2mm_P12.70mm_Horizontal | ~
|  | R7 | 100k | Device:R | Resistor_THT:R_Axial_DIN0309_L9.0mm_D3.2mm_P12.70mm_Horizontal | ~
|  | R8 | 10k | Device:R | Resistor_THT:R_Axial_DIN0309_L9.0mm_D3.2mm_P12.70mm_Horizontal | ~
|  | R9 | 100k | Device:R | Resistor_THT:R_Axial_DIN0309_L9.0mm_D3.2mm_P12.70mm_Horizontal | ~
|  | R10 | 100k | Device:R | Resistor_THT:R_Axial_DIN0309_L9.0mm_D3.2mm_P12.70mm_Horizontal | ~
|  | R11 | 100k | Device:R | Resistor_THT:R_Axial_DIN0309_L9.0mm_D3.2mm_P12.70mm_Horizontal | ~
|  | R12 | 100k | Device:R | Resistor_THT:R_Axial_DIN0309_L9.0mm_D3.2mm_P12.70mm_Horizontal | ~
|  | R13 | 100k | Device:R | Resistor_THT:R_Axial_DIN0309_L9.0mm_D3.2mm_P12.70mm_Horizontal | ~
|  | R14 | 100k | Device:R | Resistor_THT:R_Axial_DIN0309_L9.0mm_D3.2mm_P12.70mm_Horizontal | ~
|  | R15 | 10k | Device:R | Resistor_THT:R_Axial_DIN0309_L9.0mm_D3.2mm_P12.70mm_Horizontal | ~
|  | R16 | 270R | Device:R | Resistor_THT:R_Axial_DIN0309_L9.0mm_D3.2mm_P12.70mm_Horizontal | ~
|  | R17 | 15R | Device:R | Resistor_THT:R_Axial_DIN0309_L9.0mm_D3.2mm_P12.70mm_Horizontal | ~
|  | R18 | 470k | Device:R | Resistor_THT:R_Axial_DIN0309_L9.0mm_D3.2mm_P12.70mm_Horizontal | ~
|  | R19 | 470k | Device:R | Resistor_THT:R_Axial_DIN0309_L9.0mm_D3.2mm_P12.70mm_Horizontal | ~
|  | RV1 | R_POT_US | Device:R_POT_US | prototypeParts:pot_panel_surface | ~
|  | RV2 | R_POT_US | Device:R_POT_US | prototypeParts:pot_panel_surface | ~
|  | RV3 | R_POT_US | Device:R_POT_US | prototypeParts:pot_panel_surface | ~
|  | RV4 | R_POT_US | Device:R_POT_US | prototypeParts:pot_panel_surface | ~
|  | SW1 | SW_SPST | Switch:SW_SPST |  | ~
|  | SW2 | SW_SPST | Switch:SW_SPST |  | ~
|  | SW3 | SW_SPST | Switch:SW_SPST |  | ~
|  | SW4 | SW_SPST | Switch:SW_SPST |  | ~
|  | U1 | L7805 | Regulator_Linear:L7805 | prototypeParts:TO-220-3_Widened_Vertical | http://www.st.com/content/ccc/resource/technical/document/datasheet/41/4f/b3/b0/12/d4/47/88/CD00000444.pdf/files/CD00000444.pdf/jcr:content/translations/en.CD00000444.pdf
|  | U2 | microSDpololu | eventArduinoMega-rescue:microSDpololu-mikeShit | prototypeParts:microSDpololuBoard
|  | U3 | TL082 | Amplifier_Operational:TL082 |  | http://www.ti.com/lit/ds/symlink/tl081.pdf
|  | U4 | TL082 | Amplifier_Operational:TL082 |  | http://www.ti.com/lit/ds/symlink/tl081.pdf
|  | U5 | INA126 | Amplifier_Instrumentation:INA128 |  | https://www.ti.com/lit/ds/symlink/ina126.pdf
|  | XA1 | Arduino_Mega2560_Shield | eventArduinoMega-rescue:Arduino_Mega2560_Shield-arduino-eventArduinoMega-rescue | ArduinoMegaHoleLess:Arduino_Mega2560_Shield | https://store.arduino.cc/arduino-mega-2560-rev3
Screw_Terminal_01x04
Encoder incremental
LCD 16x2
Mpx10dp
Placa de fenolite 20x20 cm
Collated Components:
Item | Qty | Reference(s) | Value | LibPart | Footprint | Datasheet
1 | 1 | BZ1 | Buzzer | Device:Buzzer |  | ~
2 | 7 | C1, C2, C3, C5, C7, C8, C9 | 1uF | Device:C | Capacitor_THT:C_Rect_L7.2mm_W2.5mm_P5.00mm_FKS2_FKP2_MKS2_MKP2 | ~
3 | 5 | C4, C6, C10, C11, C12 | 100nF | Device:C | Capacitor_THT:C_Rect_L7.2mm_W2.5mm_P5.00mm_FKS2_FKP2_MKS2_MKP2 | ~
4 | 2 | D1, D2 | 1N60P | Device:D_Schottky |  | ~
5 | 1 | D3 | LED | Device:LED |  | ~
6 | 1 | J1 | Screw_Terminal_01x03 | Connector:Screw_Terminal_01x03 |  | ~
7 | 1 | J2 | Conn_01x16_Female | Connector:Conn_01x16_Female |  | ~
8 | 3 | J3, J5 | Screw_Terminal_01x04 | Connector:Screw_Terminal_01x04 |  | ~
9 | 1 | J4 | Screw_Terminal_01x06 | Connector:Screw_Terminal_01x06 |  | ~
10 | 1 | R1 | 180R | Device:R | Resistor_THT:R_Axial_DIN0309_L9.0mm_D3.2mm_P12.70mm_Horizontal | ~
11 | 4 | R2, R5, R8, R15 | 10k | Device:R | Resistor_THT:R_Axial_DIN0309_L9.0mm_D3.2mm_P12.70mm_Horizontal | ~
12 | 1 | R3 | 470R | Device:R | Resistor_THT:R_Axial_DIN0309_L9.0mm_D3.2mm_P12.70mm_Horizontal | ~
13 | 1 | R4 | 220R | Device:R | Resistor_THT:R_Axial_DIN0309_L9.0mm_D3.2mm_P12.70mm_Horizontal | ~
14 | 1 | R6 | 330R | Device:R | Resistor_THT:R_Axial_DIN0309_L9.0mm_D3.2mm_P12.70mm_Horizontal | ~
15 | 7 | R7, R9, R10, R11, R12, R13, R14 | 100k | Device:R | Resistor_THT:R_Axial_DIN0309_L9.0mm_D3.2mm_P12.70mm_Horizontal | ~
16 | 1 | R16 | 270R | Device:R | Resistor_THT:R_Axial_DIN0309_L9.0mm_D3.2mm_P12.70mm_Horizontal | ~
17 | 1 | R17 | 15R | Device:R | Resistor_THT:R_Axial_DIN0309_L9.0mm_D3.2mm_P12.70mm_Horizontal | ~
18 | 2 | R18, R19 | 470k | Device:R | Resistor_THT:R_Axial_DIN0309_L9.0mm_D3.2mm_P12.70mm_Horizontal | ~
19 | 4 | RV1, RV2, RV3, RV4 | R_POT_US | Device:R_POT_US | prototypeParts:pot_panel_surface | ~
20 | 4 | SW1, SW2, SW3, SW4 | SW_SPST | Switch:SW_SPST |  | ~
21 | 1 | U1 | L7805 | Regulator_Linear:L7805 | prototypeParts:TO-220-3_Widened_Vertical | http://www.st.com/content/ccc/resource/technical/document/datasheet/41/4f/b3/b0/12/d4/47/88/CD00000444.pdf/files/CD00000444.pdf/jcr:content/translations/en.CD00000444.pdf
22 | 1 | U2 | microSDpololu | eventArduinoMega-rescue:microSDpololu-mikeShit | prototypeParts:microSDpololuBoard
23 | 2 | U3, U4 | TL082 | Amplifier_Operational:TL082 |  | http://www.ti.com/lit/ds/symlink/tl081.pdf
24 | 1 | U5 | INA126 | Amplifier_Instrumentation:INA128 |  | https://www.ti.com/lit/ds/symlink/ina126.pdf
25 | 1 | XA1 | Arduino_Mega2560_Shield | eventArduinoMega-rescue:Arduino_Mega2560_Shield-arduino-eventArduinoMega-rescue | ArduinoMegaHoleLess:Arduino_Mega2560_Shield | https://store.arduino.cc/arduino-mega-2560-rev3
26 | 1 |  | Encoder incremental
27 | 1 |  | LCD 16x2
28 | 1 |  | Mpx10dp
| 1 |  | Placa de fenolite 20x20 cm